## METRIC CIRCULAR OVERVIEW
SERIES NAME | SELECTION FOR PPT
|  | ALTW | ALTW | ALTW | ACON | ALTW | ACON | ALTW | ACON | ACON | ACON | ALTW - APCD* | ACON | ALTW | ACON | ACON | ALTW - APCD* | ACON | ALTW | ALTW | ACON | ALTW | ACON | ALTW | ACON | ALTW - APCD* | ACON | AIO | ACON | ATI | ATI | ATI | ASINE | ACON | ACON | ASINE | ASINE | ASINE | ACON | ASINE
|  | (M12) XLOK A CODE | (M8) HS-LOK | (M8) A CODE | (M8) A CODE | (M8) B CODE | (M8) B CODE | (M8) D CODE | (M8) D CODE | (M8) P CODE | (B12) REVERSE BAYONET | (M12) -A CODE | (M12) -A CODE | (M12) -B CODE | (M12) -B CODE | (M12) -C CODE | (M12) -D CODE | (M12) -D CODE | (M12) -I CODE | (M12) -L CODE | (M12) -L CODE | (M12) -S CODE | (M12) -S CODE | (M12) -T CODE | (M12) -T CODE | (M12) -X CODE | (M12) -X CODE | (M12) MAX | (B17) REVERSE BAYONET | (M16) - C091A | (M16) - C091B | (M16) - C091D | (M22) 7/8"MINI¦BOSS | (M22) 7/8" | (B23) REVERSE BAYONET | (M23) MOTION¦GRADE | (M29) POWER¦BOSS | (M35) POWER¦BOSS-LITE | (B40) REVERSE BAYONET | (M40) MOTION¦GRADE
APPROVAL EN45545-2 |  | NO | NO | NO | NO | NO | NO | NO | NO | NO | NO | YES* | NO | NO | NO | NO | YES* | NO | NO | NO | NO | NO | NO | NO | NO | YES* | NO | NO | NO | NO | NO | NO | NO | NO | NO | NO | NO | NO | NO | NO
APPROVAL/COMPLIANT REACH |  | YES | YES | YES | YES | YES | YES | YES | YES | YES | YES | YES | YES | YES | YES | YES | YES | YES | YES | YES | YES | YES | YES | YES | YES | YES | YES | YES | YES | YES | YES | YES | YES | YES | YES | YES | YES | YES | YES | YES
APPROVAL/COMPLIANT ROHS |  | YES | YES | YES | YES | YES | YES | YES | YES | YES | YES | YES | YES | YES | YES | YES | YES | YES | YES | YES | YES | YES | YES | YES | YES | YES | YES | YES | YES | YES | YES | YES | YES | YES | YES | YES | YES | YES | YES | YES
APPROVAL UL |  | YES | YES | YES | YES | YES | YES | YES | YES | YES | NO | YES | YES | YES | YES | YES | YES | YES | YES | YES | YES | YES | YES | YES | YES | YES | YES | YES | IN PROGRESS | YES | YES | YES | YES | YES | IN PROGRESS | YES | YES | YES | NO | YES
APPROVAL UL-VO |  | YES | YES | YES | YES | YES | YES | YES | YES | YES | YES | YES | YES | YES | YES | YES | YES | YES | YES | YES | YES | YES | YES | YES | YES | YES | YES | YES | YES | YES | YES | YES | YES | YES | YES | YES | YES | YES | YES | YES
APPROVAL VG95234 |  | NA | NA | NA | NA | NA | NA | NA | NA | NA | NA | NA | NA | NA | NA | NA | NA | NA | NA | NA | NA | NA | NA | NA | NA | NA | NA | NA | NA | NA | NA | NA | NA | NA | NA | NA | NA | NA | NA | NA
CONTACT CRIMP TERMINATION |  | YES | NO | YES | YES | NO | YES | NO | YES | YES | YES | YES | YES | YES | YES | YES | YES | YES | NO | NO | YES | YES | YES | YES | YES | YES | YES | NO | YES | YES | YES | YES | YES | YES | YES | YES | YES | YES | YES | YES
CONTACT PCB TERMINATION |  | NO | NO | YES | YES | YES | YES | YES | YES | YES | YES | YES | YES | YES | YES | YES | YES | YES | YES | YES | YES | NO | YES | NO | YES | YES | YES | YES | YES | YES | YES | YES | NO | NO | YES | NO | NO | NO | YES | NO
CONTACT PLATING |  | GOLD | GOLD | GOLD | GOLD | GOLD | GOLD | GOLD | GOLD | GOLD | GOLD | GOLD | GOLD | GOLD | GOLD | GOLD | GOLD | GOLD | GOLD | GOLD | GOLD | GOLD | GOLD | GOLD | GOLD | GOLD | GOLD | GOLD | GOLD | GOLD & SILVER | GOLD & SILVER | GOLD & SILVER | GOLD & SILVER | GOLD & SILVER | GOLD | GOLD & SILVER | GOLD & SILVER | GOLD & SILVER | GOLD | GOLD & SILVER
CONTACT RADSOK® OPTION |  | NO | NO | NO | NO | NO | NO | NO | NO | NO | NO | NO | NO | NO | NO | NO | NO | NO | NO | NO | NO | NO | NO | NO | NO | NO | NO | NO | NO | NO | NO | NO | NO | NO | NO | NO | NO | NO | NO | NO
CONTACT SCREW TERMINATION |  | YES | NO | YES | YES | NO | YES | NO | YES | YES | NO | YES | YES | YES | YES | YES | YES | YES | NO | YES | YES | YES | YES | YES | YES | YES | YES | NO | NO | NO | NO | NO | NO | NO | NO | N0 | NO | NO | NO | NO
CONTACT SIZE |  | NA | NA | NA | NA | NA | NA | NA | NA | NA | NA | NA | NA | NA | NA | NA | NA | NA | NA | NA | NA | NA | NA | NA | NA | NA | NA | NA | NA | 1,0 & 1,5MM | 1,0 & 1,5MM | 1,0 & 1,5MM |  | 16 | NA |  |  |  | NA
CONTACT SOLDER TERMINATION |  | YES | YES | YES | YES | YES | YES | YES | YES | YES | NO | YES | YES | YES | YES | YES | YES | YES | YES | YES | YES |  | YES | YES | YES | NO | YES | YES | NO | YES | YES | YES | NO | NO | NO | NO | NO | NO | NO | NO
CONTACT TYPE | X | SOLID & S&F | SOLID | SOLID & S&F | SOLID | SOLID & S&F | SOLID | SOLID & S&F | SOLID | SOLID | SOLID | SOLID & S&F | SOLID | SOLID & S&F | SOLID | SOLID | SOLID & S&F | SOLID | SOLID & S&F | SOLID & S&F | SOLID | SOLID & S&F | SOLID | SOLID & S&F | SOLID | SOLID & S&F | SOLID | SOLID & S&F | SOLID | S&F | S&F | S&F | SOLID | SOLID | SOLID | SOLID & S&F | SOLID | SOLUD | SOLID | SOLID & S&F
CONTACT WIRE GAUGE | X | AWG8-26/0,14-10MM² | AWG20-24/0,25-0,5MM² | AWG20-26/0,14-0,5MM² | AWG20-26/0,14-0,5MM² | AWG22-26/,14-0,34MM² | AWG22-26/,14-0,34MM² | AWG22-26/,14-0,34MM² | AWG22-26/,14-0,34MM² | AWG22-26/,14-0,34MM² | AWG22 + AWG18 | AWG12-26/0,14-2,5MM² | AWG18-26/,14-0,75MM² | AWG18-26/,14-0,75MM² | AWG18-26/,14-0,75MM² | AWG18-26/,14-0,75MM² | AWG20-26/0,14-0,5MM² | AWG20-26/0,14-0,5MM² | AWG22-26/,14-,5MM² | AWG14-18/0,75-2,5MM² | AWG14-18/0,75-2,5MM² | AWG16-18/0,75-1,5MM² | AWG16-18/0,75-1,5MM² | AWG16-18/0,75-1,5MM² | AWG16-18/0,75-1,5MM² | AWG22-26/,14-,5MM² | AWG22-26/,14-,5MM² | AWG20-26/0,14-1,5MM² | AWG22 + AWG16 |  |  |  | AWG14-18 | AWG14-18 | AWG22 + AWG12 |  |  |  | AWG22 + 16MM²
EMI OPTION | X | NO | NO | YES | YES | NO | YES | YES | YES | YES | YES ON FIELD INSTALL | YES | YES | YES | YES | YES | YES | YES | NO | NO | NO | NO | YES | NO | NO | YES | YES | YES | YES ON FIELD INSTALL | NO | NO | YES | NO | YES | YES ON FIELD INSTALL | YES | NO | NO | YES ON FIELD INSTALL | YES
HARDWARE COUPLING MECHANISM | X | PUSH-LOCK | PUSH LOCK | THREADED/QUICK¦LOK | THREADED/SNAP | THREADED | THREADED/SNAP | THREADED | THREADED | THREADED | REVERSE BAYONET | THREADED | THREADED/BAYONET | THREADED | THREADED | THREADED | THREADED | THREADED/BAYONET | THREADED | THREADED | THREADED | THREADED | THREADED | THREADED | THREADED | THREADED | THREADED | THREADED | REVERSE BAYONET | THREADED | BAYONET | THREADED | THREADED | THREADED | REVERSE BAYONET | THREADED/QUICK¦LOK | THREADED | THREADED | REVERSE BAYONET | THREADED/QUICK¦LOK
HARDWARE HOUSING TYPE | X | CIRCULAR | CIRCULAR | CIRCULAR | CIRCULAR | CIRCULAR | CIRCULAR | CIRCULAR | CIRCULAR | CIRCULAR | CIRCULAR | CIRCULAR | CIRCULAR | CIRCULAR | CIRCULAR | CIRCULAR | CIRCULAR | CIRCULAR | CIRCULAR | CIRCULAR | CIRCULAR | CIRCULAR | CIRCULAR | CIRCULAR | CIRCULAR | CIRCULAR | CIRCULAR | CIRCULAR | CIRCULAR | CIRCULAR | CIRCULAR | CIRCULAR | CIRCULAR | CIRCULAR | CIRCULAR | CIRCULAR | CIRCULAR | CIRCULAR | CIRCULAR | CIRCULAR
HARDWARE MECHANICAL KEYWAYS |  | YES | YES | NO | NO | YES | YES | YES | YES | YES | YES | YES | YES | YES | YES | YES | YES | YES | YES | YES | YES | YES | YES | YES | YES | YES | YES | YES | YES | YES | YES | YES | YES | YES | YES | YES | YES | YES | YES | YES
HARDWARE NR INSERT ARRANGEMENTS |  | 88 | 6 | 2 | 2 | 1 | 1 | 3 | 3 | 1 | 2 | 5 | 5 | 2 | 2 | 1 | 3 | 3 | 1 | 1 | 1 | 1 | 1 | 1 | 1 | 1 | 1 | 5 | 3 | 12 | 12 | 12 | 3 | 3 | 2 | 3 |  |  | 2 | 1
HARDWARE SHELL SIZES - TYPES |  | 3 | M8 | M8 | M8 | M8 | M8 | M8 | M8 | M8 | B12 | M12 | M12 | M12 | M12 | M12 | M12 | M12 | M12 | M12 | M12 | M12 | M12 | M12 | M12 | M12 | M12 | M12 | B17 | M16 | M16 | M16 | M22 | M22 | B23 | M23 | M29 | M35 | B40 | M40
HARDWARE TYPE JAMNUT RECEPTACLE |  | YES | YES | YES | YES | YES | YES | YES | YES | YES | YES | YES | YES | YES | YES | YES | YES | YES | YES | YES | YES | YES | YES | YES | YES | YES | YES | YES | YES | NO | NO | NO | YES | YES | YES | NO | YES | YES | YES | NO
HARDWARE TYPE PANEL RECEPTACLE |  | YES | YES | YES | YES | YES | YES | YES | YES | YES | YES | YES | YES | YES | YES | YES | YES | YES | YES | YES | YES | YES | YES | YES | YES | YES | YES | YES | YES | YES | YES | YES | YES | NO | YES | YES | YES | YES | YES | YES
HARDWARE TYPE RIGHT ANGLE PLUG |  | YES | NO | YES | YES | YES | YES | YES | YES | YES | YES | YES | YES | YES | YES | YES | YES | YES | YES | YES | YES | YES | YES | YES | YES | YES | YES | YES | YES | YES | YES | YES | YES | YES | YES | YES | YES | YES | YES | YES
HARDWARE TYPE ROUND FLANGE RECEPTACLE |  | YES | NO | NO | NO | NO | NO | NO | NO | NO | NO | NO | NO | NO | NO | NO | NO | NO | NO | NO | NO | NO | NO | NO | NO | NO | NO | NO | NO | YES | YES | YES | YES | YES | NO | NO | YES | YES | NO | NO
HARDWARE TYPE STRAIGHT PLUG |  | YES | YES | YES | YES | YES | YES | YES | YES | YES | YES | YES | YES | YES | YES | YES | YES | YES | YES | YES | YES | YES | YES | YES | YES | YES | YES | YES | YES | YES | YES | YES | YES | YES | YES | YES | YES | YES | YES | YES
IP RATING MATED | X | IP68 | IP68 | IP65, IP67, IP68, IP69K | IP65, IP67, IP69K | IP65, IP67, IP68, IP69K | IP65, IP67, IP69K | IP65, IP67, IP68, IP69K | IP65/IP67,/IP69k | IP65, IP67, IP69K | IP65, IP67 | IP65, IP67, IP68, IP69K | IP65, IP67, IP69K | IP65, IP67, IP68, IP69K | IP65, IP67, IP69K | IP65, IP67, IP69K | IP65, IP67, IP68, IP69K | IP65, IP67, IP69K | IP65, IP67, IP68, IP69K | IP65, IP67, IP68, IP69K | IP65, IP67, IP69K | IP65, IP67, IP68, IP69K | IP65, IP67, IP69K | IP65, IP67, IP68, IP69K | IP65, IP67, IP69K | IP65, IP67, IP68, IP69K | IP65, IP67, IP69K | IP65, IP67, IP69K | IP65, IP67 | IP40 | IP40 | IP67 | IP67 | IP65, IP67, IP6K9K | IP65, IP67 | IP67 | IP67 | IP67 | IP65, IP67 | IP67
IP RATING UNMATED |  | IP68 - RECEPTACLE | IP68 - RECEPTACLE | IP68 - RECEPTACLE | NA | IP68 - RECEPTACLE | NA | IP68 - RECEPTACLE | NA | NA | NA | IP68 - RECEPTACLE | NA | IP68 - RECEPTACLE | NA | NA | IP68 - RECEPTACLE | NA | IP68 - RECEPTACLE | IP68 - RECEPTACLE | NA | IP68 - RECEPTACLE | NA | IP68 - RECEPTACLE | NA | IP68 - RECEPTACLE | NA | NA | NA | NO | NO | YES | YES | YES | NA | NO | YES | YES | NA | NA
IP6K9K OPTION |  | YES | YES | YES | YES | YES | YES | YES | YES | YES | NO | YES | YES | YES | YES | YES | YES | YES | YES | YES | YES | YES | YES | YES | YES | YES | YES | YES | NO | NO | NO | YES | NO | YES | NO | NO | NO | NO | NO | NA
MATERIAL COUPLING NUT |  | PLASTIC | PLASTIC | METAL/PLASTIC | METAL | METAL/PLASTIC | METAL | METAL/PLASTIC | METAL | METAL | METAL | METAL/PLASTIC | METAL/PLASTIC | METAL/PLASTIC | METAL/PLASTIC | METAL/PLASTIC | METAL/PLASTIC | METAL/PLASTIC | METAL/PLASTIC | METAL/PLASTIC | METAL | METAL/PLASTIC | METAL | METAL/PLASTIC | METAL | METAL | METAL | METAL/PLASTIC | METAL | METAL | PLASTIC | METAL | METAL | METAL | METAL | METAL | METAL | METAL | METAL | METAL
MATERIAL INSERT |  | PLASTIC | PLASTIC | PLASTIC | PLASTIC | PLASTIC | PLASTIC | PLASTIC | PLASTIC | PLASTIC | PLASTIC | PLASTIC | PLASTIC | PLASTIC | PLASTIC | PLASTIC | PLASTIC | PLASTIC | PLASTIC | PLASTIC | PLASTIC | PLASTIC | PLASTIC | PLASTIC | PLASTIC | PLASTIC | PLASTIC | PLASTIC | PLASTIC | PLASTIC | PLASTIC | PLASTIC | PLASTIC | PLASTIC | PLASTIC | PLASTIC | PLASTIC | PLASTIC | PLASTIC | PLASTIC
MATERIAL SHELL | X | PLASTIC | PLASTIC | METAL/PLASTIC | METAL | METAL/PLASTIC | METAL | METAL/PLASTIC | METAL | METAL | METAL | METAL/PLASTIC | METAL | METAL/PLASTIC | METAL | METAL | METAL/PLASTIC | METAL | METAL | METAL | METAL | METAL/PLASTIC | METAL | METAL/PLASTIC | METAL | METAL | METAL | METAL | METAL | METAL/PLASTIC | METAL/PLASTIC | METAL/PLASTIC | PLASTIC | PLASTIC | METAL | METAL | METAL | PLASTIC | METAL | METAL
MATING CYCLES | X | 1000 | 2000 | 1000 | 100 | 100 | 100 | 100 | 100 | 100 | 100 | 1000 | 100 | 100 | 100 | 100 | 100 | 100 | 100 | 100 | 100 | 100 | 100 | 100 | 100 | 100 | 100 | 1000 | 100 | 100 | 100 | 100 | 100 | 100 | 100 | 500 | 500 | 500 | 100 | 500
MAX CURRENT RATING ACCORDING TO EN61984 (AT 20C) | X | 20A | 5A | 5A | 5A | 3A | 3A | 4A | 4A | 4A | 4A + 10A | 28A | 5A | 5A | 5A | 5A | 5A | 5A | 5A | 16A | 16A | 12A | 12A | 12A | 12A | 0,5A | 0,5A |  | 4A + 14A | 10A | 10A | 10A | UP TO 16A | UP TO 16A | 4A + 26A |  |  |  | 4A + 64A
OPERATING TEMPERATURE | X | -40C TO +105C | -40C TO +105C | RECEPTACLE: -40°C ~ +105°C RECEPTACLE WITH WIRES: -20°C ~ +80°C OVERMOLDED WITH CABLE: (1) PVC: -20°C~+80°C (2) PUR: -20°C~+85°C FIELD INSTALLABLE: -40°C ~ +105°C | -25 °C to 85 °C | RECEPTACLE: -40°C ~ +105°C RECEPTACLE WITH WIRES: -20°C ~ +80°C OVERMOLDED WITH CABLE: (1) PVC: -20°C~+80°C (2) PUR: -20°C~+85°C FIELD INSTALLABLE: -40°C ~ +105°C | -25 °C to 85 °C | RECEPTACLE: -40°C ~ +105°C RECEPTACLE WITH WIRES: -20°C ~ +80°C OVERMOLDED WITH CABLE: (1) PVC: -20°C~+80°C (2) PUR: -20°C~+85°C FIELD INSTALLABLE: -40°C ~ +105°C | -25 °C to 85 °C | -25 °C to 85 °C | -25 °C to 80 °C | RECEPTACLE: -40°C ~ +105°C RECEPTACLE WITH WIRES: -20°C ~ +80°C OVERMOLDED WITH CABLE: (1) PVC: -20°C~+80°C (2) PUR: -20°C~+85°C FIELD INSTALLABLE: -40°C ~ +105°C | -25 °C to 85 °C | RECEPTACLE: -40°C ~ +105°C RECEPTACLE WITH WIRES: -20°C ~ +80°C OVERMOLDED WITH CABLE: (1) PVC: -20°C~+80°C (2) PUR: -20°C~+85°C FIELD INSTALLABLE: -40°C ~ +105°C | -25 °C to 85 °C | -25 °C to 85 °C | RECEPTACLE: -40°C ~ +105°C RECEPTACLE WITH WIRES: -20°C ~ +80°C OVERMOLDED WITH CABLE: (1) PVC: -20°C~+80°C (2) PUR: -20°C~+85°C FIELD INSTALLABLE: -40°C ~ +105°C | -25 °C to 85 °C | RECEPTACLE: -40°C ~ +105°C RECEPTACLE WITH WIRES: -20°C ~ +80°C OVERMOLDED WITH CABLE: (1) PVC: -20°C~+80°C (2) PUR: -20°C~+85°C FIELD INSTALLABLE: -40°C ~ +105°C | RECEPTACLE: -40°C ~ +105°C RECEPTACLE WITH WIRES: -20°C ~ +80°C OVERMOLDED WITH CABLE: (1) PVC: -20°C~+80°C (2) PUR: -20°C~+85°C FIELD INSTALLABLE: -40°C ~ +105°C | -25 °C to 85 °C | RECEPTACLE: -40°C ~ +105°C RECEPTACLE WITH WIRES: -20°C ~ +80°C OVERMOLDED WITH CABLE: (1) PVC: -20°C~+80°C (2) PUR: -20°C~+85°C FIELD INSTALLABLE: -40°C ~ +105°C | -25 °C to 85 °C | RECEPTACLE: -40°C ~ +105°C RECEPTACLE WITH WIRES: -20°C ~ +80°C OVERMOLDED WITH CABLE: (1) PVC: -20°C~+80°C (2) PUR: -20°C~+85°C FIELD INSTALLABLE: -40°C ~ +105°C | -25 °C to 85 °C | RECEPTACLE: -40°C ~ +105°C RECEPTACLE WITH WIRES: -20°C ~ +80°C OVERMOLDED WITH CABLE: (1) PVC: -20°C~+80°C (2) PUR: -20°C~+85°C FIELD INSTALLABLE: -40°C ~ +105°C | -25 °C to 85 °C | -40 °C to 125 °C | -25 °C to 80 °C |  |  |  | -25 °C to 85 °C | -25 °C to 85 °C | -25 °C to 80 °C |  | -25 °C to 85 °C | -25 °C to 85 °C | -25 °C to 80 °C
SALT SPRAY RESISTANCE NON ROHS PLATING |  | NA | NA | NA | NA | NA | NA | NA | NA | NA | NA | NA | NA | NA | NA | NA | NA | NA | NA | NA | NA | NA | NA | NA |  | NA | NA | NA | NA | NA | NA | NA | NA | NA | NA | NA | NA | NA | NA | NA
SALT SPRAY RESISTANCE ROHS CONDUCTIVE PLATING |  | NA | NA | 48H ~ 500H | NA | 48H ~ 500H | Na | 48H ~ 500H | NA | NA | NA | 48H ~ 500H | NA | 48H ~ 500H | NA | NA | 48H ~ 500H | NA | 48H ~ 500H | 48H ~ 500H | NA | 48H ~ 500H | NA | 48H ~ 500H |  | 48H ~ 500H | NA | 48H ~ 500H | NA | NA | NA | 48H | NA | NA | NA | 48H | 48H ~ 500H | NA | NA | 48H
SALT SPRAY RESISTANCE ROHS NON CONDUCTIVE PLATING |  | 500H | 500H | NA | NA | NA | NA | NA | NA | NA | NA | NA | NA | NA | NA | NA | NA | NA | NA | NA | NA | NA | NA | NA | NA | NA | NA | NA | NA | 48H | 48H | NA | NA | NA | NA | NA | 48H ~ 500H | 48H ~ 500H | NA | NA