## PLASTIC CIRCULAR OVERVIEW
SERIES NAME | SELECTION FOR PPT
|  | ALTW | ALTW | ALTW | ALTW | ALTW | ALTW | A SINE | AIO | A SINE | AIO | ATI | ATI | ATI | ATI | ATI | APCD | AIO | AIO | AOGT | AIO | ALDEN | ALDEN | ALDEN
|  | ALTW CERES | POWER PW SERIES | XLOK SERIES | RBL SERIES | HS-LOK | M SERIES | DURAMATE | AT CIRCULAR | AHD | ATHD | ECOMATE C16 | ECOMATE AQUARIUS | ECOMATE C16-3/L | C091 A | C091 B | XCEL POWERMATE | PRB SERIES | GTR | AMPHE-309 | UPT | PULSE-LOK | PULSEONE PATIENT CABLES | MEDIMATE
APPROVAL EN45545-2 |  | NA | NA | NA | NA | NA | NA | NA | NA | NA | NA | NA | NA | NA | R26 | R26 | NA | NO | NO | NO | NO | NA | NA | NA
APPROVAL/COMPLIANT REACH |  | YES | YES | YES | YES | YES | YES | YES | YES | YES | YES | YES | YES | YES | YES | YES | YES | YES | YES | YES | YES | YES | YES | YES
APPROVAL/COMPLIANT ROHS |  | YES | YES | YES | YES | YES | YES | YES | YES | YES | YES | YES | YES | YES | YES | YES | YES | YES | YES | YES | YES | YES | YES | YES
APPROVAL UL | X | YES | YES | YES | YES | YES | YES | NO | NO | NO | NO | YES | YES | YES | YES | YES | NA | YES | YES | YES | NO | NO | NO | NO
APPROVAL UL-VO |  | YES | YES | YES | YES | YES | YES | YES | YES | YES | YES | YES | YES | YES | YES | YES | NA | YES | YES |  | YES | YES | YES | YES
APPROVAL VG95234 | bar: YES to NO
CONTACT CRIMP TERMINATION |  | YES | NO | YES | YES | NO | YES | YES | YES | YES | YES | YES | YES | YES | YES | YES | YES | YES | NO | NO | YES | YES | NO | YES
CONTACT PCB TERMINATION |  | YES | YES | NO | NO | NO | YES | NO | NO | NO | NO | YES | YES | NO | YES | YES | NO | NO | NO | NO | NO | YES | YES | YES
CONTACT PLATING |  | GOLD | GOLD & SILVER | GOLD | GOLD | GOLD | GOLD | NICKEL & GOLD | NICKEL & GOLD | NICKEL & GOLD | NICKEL | GOLD & SILVER | GOLD, TIN | GOLD & SILVER | GOLD & SILVER | GOLD & SILVER | TIN | NICEKL & SILVER | SILVER | NICKEL | GOLD & TIN | GOLD | GOLD | GOLD
CONTACT RADSOK® OPTION |  | NO | NO | NO | NO | NO | NO | YES | NO | NO | YES | NO | NO | NO | NO | NO | YES | YES | YES | NO | NO | NO | NO | NO
CONTACT SCREW TERMINATION |  | YES | YES | YES | NO | NO | YES | NO | NO | NO | NO | YES | NO | YES | NO | NO | YES | YES | YES | YES | YES | NO | NO | NO
CONTACT SIZE |  | 2 TO 20A | 8 TO 50A | 2 TO 20A | 5 TO 20A | 2A & 5A | 0,5 TO 28A | SIZE 4, 8, 12, 16, 20 | SIZE 16 | SIZE 12 & 16 | SIZE 8, 12 | 1,6MM & 2MM | 1,0 & 1,6 & 2,5MM | 1,5 & 1,6 & 4MM | 1,0 & 1,5MM | 1,0 & 1,5MM | SIZE 4, 8, 12 | SIZE 8 & 12 | 4 | 3,6 TO 10MM | SIZE 12 & 16 | SIZE 12 & 16 | SIZE 26 | 0,5MM TO 1,3MM
CONTACT SOLDER TERMINATION |  | YES | YES | YES | NO | YES | YES | NO | NO | NO | NO | YES | NO | NO | YES | YES | NO | NO | NO | NO | NO | YES | YES | YES
CONTACT TYPE | X | SOLID & S&F | SOLID | SOLID & S&F | S&F | SOLID | SOLID & S&F | SOLID & S&F | SOLID & S&F | SOLID & S&F | SOLID | SOLID & S&F | SOLID & S&F | SOLID & S&F | STAMPED | S&F | SOLID | SOLID | SOLID | SOLID | STAMPED | SOLID | SOLID | SOLID
CONTACT WIRE GAUGE | X: X; YES: AWG14-26/0,14-2,5MM²; YES: AWG14-26/0,34-25MM²; YES: AWG8-26/0,14-10MM²; YES: AWG12-24/0,25-4MM²; YES: AWG20-24/,25-0,5MM²; YES: AWG12-26/0,14-4MM²; NA: AWG4-16/1,5-16MM²; YES: AWG4-12/2,5-16MM²; YES: AWG4-8/6-25MM²; NO: AWG16-48; NO: AWG16-26; NO: AWG16-26
EMI OPTION | X | YES | NO | NO | NO | NO | YES | NO | NO | NO | NO | NO | NO | NO | NO | NO | NO | NO | NO | NO | NO | YES | NO | NO
HARDWARE COUPLING MECHANISM | X | BAYONET & THREADED | BAYONET & THREADED | PUSH-LOCK | PUSH-LOCK | PUSH LOCK | THREADED | BAYONET | REVERSE BAYONET | REVERSE BAYONET | LOCKING LATCH | THREADED | BAYONET | BAYONET | THREADED | BAYONET | PUSH LOCK | REVERSE BAYONET | REVERSE BAYONET | THREAD | BAYONET | REVERSE BAYONET | PUSH-PULL | PUSH-PULL
HARDWARE HOUSING TYPE | X | CIRCULAR | CIRCULAR | CIRCULAR | CIRCULAR | CIRCULAR | CIRCULAR | CIRCULAR | CIRCULAR | CIRCULAR | CIRCULAR | CIRCULAR | CIRCULAR | CIRCULAR | CIRCULAR | CIRCULAR | CIRCULAR | CIRCULAR | CIRCULAR | CIRCULAR | CIRCULAR | CIRCULAR | CIRCULAR | CIRCULAR
HARDWARE MECHANICAL KEYWAYS |  | YES | YES | YES | YES | YES | YES | NO | YES | YES | NO | NO | YES | YES | YES | YES | YES | NO | NO | YES | YES | YES | YES | YES
HARDWARE NR INSERT ARRANGEMENTS | X | 78 | 17 | 88 | 35 | 6 | 24 | 16 | 5 | 2 | 2 | 2 | 19 | 13 | 10 | 10 | 6 | 3 | 2 | 12 | 3 | 14, 27, 52, 78, 1 | 4 | 9
HARDWARE SHELL SIZES - TYPES |  | SHELL A TO E | 1 | 3 | SHELL C & D | M8 | M8 AND M12 | SHELL 18 & 24 | SHELL 6 & 9 | SHELL 9 | 2 SHELL SIZES | 1 | SHELL 8 TO 18 | SHELL SIZE 1 & 2 | M16 | M16 | SIZE 18 & 28 | SIZE 18 & 24 | SIZE 24 | 20A - 125A | SIZE 16 & 24 | PL5 TO PL13 | 1 | 1
HARDWARE TYPE JAMNUT RECEPTACLE |  | YES | YES | YES | YES | YES | YES | YES | YES | YES | NO | YES | YES | YES | YES | YES | NO | YES | NO | NO | YES | NO | NO | YES
HARDWARE TYPE PANEL RECEPTACLE |  | YES | YES | YES | YES | YES | YES | YES | YES | YES | NO | YES | YES | YES | YES | YES | YES | YES | YES | YES | YES | YES | YES | YES
HARDWARE TYPE RIGHT ANGLE PLUG |  | YES | YES | YES | YES | NO | YES | YES | NO | NO | NO | YES | YES | YES | YES | YES | NO | NO | NO | NO | NO | YES | NO | NO
HARDWARE TYPE ROUND FLANGE RECEPTACLE |  | YES | YES | YES | YES | NO | YES | YES | YES | YES | NO | ? | ? | ? | NO | NO | NO | NO | NO | NO | NO | NO | NO | NO
HARDWARE TYPE STRAIGHT PLUG |  | YES | YES | YES | YES | YES | YES | YES | YES | YES | YES | YES | YES | YES | YES | YES | YES | YES | YES | YES | YES | YES | YES | YES
IP RATING MATED | X | P67 | P68 | IP68 | IP67 | IP68 | IP68 | IP67 | IP68 | IP68 | IP67 | IP67 | IP68 | IP65 | IP40 | IP40 | IP67 | IP67 | IP67 | IP67 | IP67 | IP-67 | IP67 | IP64
IP RATING UNMATED |  | IP66 IP67 - RECEPTACLE | IP67, IP68 - RECEPTACLE | IP68 - RECEPTACLE | IP68 - RECEPTACLE | IP68 - RECEPTACLE | IP68 - RECEPTACLE | N/A | N/A | N/A | N/A | NO | NO | NO | NO | NO | NO | NO | IP65 | IP67 | NO | NA | NO | NO
IP6K9K OPTION |  | NO | NO | NO | NO | NO | YES | YES | YES | YES | NO | NO | YES | NO | NO | NO | NO | NO | YES | NO | NO | NA | NO | NO
MATERIAL COUPLING NUT |  | PLASTIC | PLASTIC | PLASTIC | PLASTIC | PLASTIC | METAL/PLASTIC | PLASTIC | PLASTIC | PLASTIC | N/A | PLASTIC | PLASTIC | PLASTIC | DIE-CAST&PLASTIC | PLASTIC | PLASTIC | PLASTIC | PLASTIC | PLASTIC | METAL | PLASTIC | N/A | PLASTIC
MATERIAL INSERT |  | PLASTIC | PLASTIC | PLASTIC | PLASTIC | PLASTIC | PLASTIC | PLASTIC | PLASTIC | PLASTIC | PLASTIC | PLASTIC | PLASTIC | PLASTIC | PLASTIC | PLASTIC | PLASTIC | PLASTIC | PLASTIC | PLASTIC | PLASTIC | PLASTIC | PLASTIC | PLASTIC
MATERIAL SHELL | X | PLASTIC | PLASTIC | PLASTIC | PLASTIC | PLASTIC | PLASTIC | PLASTIC | PLASTIC | PLASTIC | PLASTIC | PLASTIC | PLASTIC | PLASTIC | PLASTIC | PLASTIC | PLASTIC | PLASTIC | PLASTIC | PLASTIC | PLASTIC | PLASTIC | PLASTIC | PLASTIC
MATING CYCLES | X | 2000 | 500 | 1000 | 250 | 2000 | 1000 | 100 | 100 | 100 | 100 | 500 | 500 | 500 | 1000 | 1000 | 500 | 100 | 100 | 1000 | 500 | 5000 | 5000 | 2000
MAX CURRENT RATING ACCORDING TO EN61684 (AT 20C) | X | 20A | 50A | 20A | 20A | 5A | 28A | 135A | 22A | 41A | 120A | 40A | 22A | 40A | 10A | 10A | 80A | 120A | 160 | 125 A | 41A | NA | NA | NA
MAX CURRENT RATING ACCORDING TO MIL (AT 80C) |  | 13A | 21A | 13A | 13A | 5A | 7A | 80A | 13A | 25A | 70A | 23A | 13A | 23A | 7A | 7A | 63A | 70A | 120 | 125 A | 23A | NA | NA | NA
OPERATING TEMPERATURE | X | -40C TO +105C | -40C TO +105C | -40C TO +105C | -40C TO +105C | -40C TO +105C | -40C TO +105C | -55C TO +125C | -55C TO +125C | -55C TO +125C | -55C TO +125C | -40°C TO +125°C | -40°C TO +125°C | -40°C TO +125°C | -40°C TO +100°C | -40°C TO +100°C | -40°C TO +120°C | -40°C TO +125°C | -40°C TO +125°C | -50°C TO + 60°C | -55°C TO +125°C | -20C to 80C | -20C to 80C | -55C TO +125C
SALT SPRAY RESISTANCE NON ROHS PLATING |  | NA | NA | NA | NA | NA | NA | N/A | N/A | N/A | N/A | NA | NA | NA | NA | NA | NA | NA | NA | NA | NA | NA | NA | NA
SALT SPRAY RESISTANCE ROHS CONDUCTIVE PLATING |  | NA | NA | NA | NA | NA | NA | N/A | N/A | N/A | N/A | NA | NA | NA | NA | NA | NA | NA | NA | NA | NA | NA | NA | NA
SALT SPRAY RESISTANCE ROHS NON CONDUCTIVE PLATING |  | 48H | 48H ~ 720H | 500H | 48H | 500H | 48H ~ 500H | N/A | N/A | N/A | N/A | NA | NA | NA | NA | NA | 96H | NA | NA | NA | NA | NA | NA | NA